## H2O2 Dosage Calculator
Hydrogen Peroxide (H2O2) Dosage Calculator (based on 1ml per 3litres of water at 3% concentrate)
Please read the instructions at the bottom of the calculator
STEP 1 | Please Enter the percentage concentrate w/w of H202 you are using |  |  |  |  | 3 | (Enter a Value between 0.1 and 100%)
STEP 2 | The calculation below is for "Treatment Dosing" Only
| Water Volume of Tank |  |  | Millilitres (ml)of H202 Required
Enter the water volume | US Gallons = | 20 | ------------------------ |  | 25 | Required H202 calculations will be rounded up if *.7 or greater, otherwise rounded down for the safety of your livestock
| Imperial Gallons = | 15 | ------------------------ |  | 23
| Litres = | 50 | ------------------------ |  | 16
STEP 2a | The calculation below is for "Maintenance Dosing" Only
| Water Volume of Tank |  |  | Millilitres (ml)of H202 Required
Enter the water volume | US Gallons = | 20 | ------------------------ |  | 7 | Required H202 calculations will be rounded up if *.7 or greater, otherwise rounded down for the safety of your livestock
| Imperial Gallons = | 15 | ------------------------ |  | 7
| Litres = | 50 | ------------------------ |  | 5
In all cases please remember to turn off your filters during dosing for at least 1 hour after the addition of H2O2!
Instructions: 1. Begin by entering the percentage concentration of H202 you will use in the top line above (Step 1). It should be written on the original container and/or the accompanying data or information sheet. If you do not know the concentration, DO NOT USE - it may be hazardous and lead to an overdose and the death of your shrimps.
2. Make a calculation of the tank water volume in either US Gallons, Imperial Gallons, or Litres. Ensure you measure the depth of water when making your calculation, not the whole tank. (Note that a "20 Gallon tank" etc. sometimes refers to US gallons even in countries that use predominantly Imp. Gallons - calculate it yourself!) Use internal measurements for accuracy not the outside of your tank. Do NOT rely on manufacturer's claims!
3. Allow for the displacement of water by substrate and rocks/wood/ornaments/heaters/filters etc. to determine your final water volume.
4. Decide if this is to be a "Treatment Dose" (Step 2 above) or "Maintenance Dose" (Step 2a above)
5. Enter the volume of your tank in the appropriate box under "Water Volume of Tank"
6. Click out of the box or hit "return/enter" on your keyboard to allow the calculation to be made. The dosage calculation will not update unless you do this!
7. Read the corresponding dose in Millilitres to the right of the volume you entered.
8. Check and recheck these instructions to make sure you have the correct dosage - Check percentage concentration entered matches that of the H2O2 you are using, check tank water volume and unit of measurement has been entered correctly, and the dosage advised for those parameters.
9. Turn off filters in the tank.
10. Carefully and accurately measure your dose and pour into a jug etc. Mixing this with some tank water at this stage may assist an even distribution.
11. Carefully pour the H2O2 into the tank and "stir" with a suitable clean serving spoon/stick/net etc. to ensure even distribution
12. Wait a minimum 1 hour before turning filters back on.
The Health and Safety stuff: Hydrogen Peroxide is hazardous if misused or abused. Please treat it with respect. For further information regarding Hydroxide Peroxide and safety precaustions please see the Material Safety Data Sheet provided by the manufacturer. This should be available from the manufacturer, their website or from your supplier. Please keep yourself, your family and the environment safe! The boring legal stuff: Marks Shrimp Tanks accept no responsibility for misuse of this calculator nor of Hydrogen Peroxide. The tool is provided as a guide to assist hobbyists only. Please do your homework to determine if the use of Hydrogen Peroxide is right for you, your aquarium and the living organisms within. If in doubt, please do not use Hydrogen Peroxide.